## Combined
System | Station ID | Location | Sampling Date | Sampling Time | Samplers | SDG | Sampled From (Bridge/Waded) | Equipment | # of Transects | # of Trips | # of Dips | Dissolved Oxygen (mg/L) | Dissolved Oxygen (%) | Barometric Pressure (mmHg) | Conductivity (Umhos/cm) | Water Temperature (°C) | pH (SU) | pH (mvolts) | Water Column Sample Collected (Y/N) | QAQC Sample Collected (Y/N) | Equipment Blank Collected (Y/N) | Toxicity Sample Collected (Y/N) | Flow | Recent Rain | Water Clarity | Floating Solids/Foam | Sheen in water/along shore | Filamentous Algae | Percent Coverage of Filamentous Algae (%) | Slime on rocks (Diatoms) | Percent Coverage of Diatoms (%) | Thickness of Diatoms | Rooted Aquatic Plants | Percent Coverage of Rooted Aquatic Plants (%) | Sewage/Industrial Waste | Dead Fish/Wildlife Observations | Litter in Water/Along Shore | Other Observations | Air T (deg C)
Keuka | 07-WAGG-0.1 | Wagener Glen | 2019-06-20 | 10:15 | ARP | 061719COW | Bridge | Pole Dipper |  |  |  | 9.75 | 100.8 | 729.7 | 131 | 16.95 | 9.73 | na | Y | N | N | N | High | Heavy | Highly Turbid | None | None | N | 0 | N | 0 | na | None | 0 | None | None | None |  | 17.35
Keuka | 07-KUKA-2.4 | Keuka Inlet | 2019-06-20 | 9:10 | ARP | 061719COW | Bridge | Pole Dipper |  |  |  | 9.7 | 99.3 | 730 | 180 | 16.49 | 7.58 | na | Y | N | N | N | High | Heavy | Highly Turbid | None | None | N | 0 | N | 0 | na | None | 0 | None | None | None |  | 18.57
Keuka | 07-EGGL-0.2 | Eggleston Glen | 2019-06-20 | 8:02 | ARP | 061719COW | Waded | Depth-Integrated | 3 | 2 | 12 | 9.99 | 102.7 | 730 | 249 | 16.72 | 7.77 | na | Y | N | N | N | High | Heavy | Highly Turbid | None | None | N | 0 | N | 0 | na | None | 0 | None | None | None | very turbid-recent rain | 17.92
Keuka | 07-SGAR-2.5 | Sugar Creek | 2019-06-20 | 10:30 | ARP | 061719COW | Waded | Depth-Integrated |  |  |  | 7.75 | 80.8 | 729.3 | 415 | 17.38 | 7.57 | -64.8 | Y | N | N | N | High | Heavy | Highly Turbid | Slight | None | N | 0 | N | 0 | na | None | 0 | None | None | None |  | 22
Keuka | 07-EGGL-0.2 | Eggleston Glen | 2019-07-15 | 9:00 | ARP, MWI | 071519COW | Waded | Dipped by hand | 4 | 1 | 1 | 7.76 | 81.3 | 744.4 | 305 | 17.65 | 8.24 | -94.6 | Y | N | N | N | Low | None | Clear | None | None | N | 0 | N | 0 | na | None | 0 | None | None | None | All rock/cobble photos taken | 21.1
Keuka | 07-KUKA-2.4 | Keuka Inlet | 2019-07-15 | 10:00 | ARP, MWI | 071519COW | Waded | Depth-Integrated | 4 | 2 | 20 | 10.69 | 105 | 743 | 511 | 14.63 | 8.28 | -96 | Y | N | N | N | Normal | None | Clear | None | None | N | 0 | N | 0 | na | None | 0 | None | None | None | photos taken | 22.8
Keuka | 07-WAGG-0.1 | Wagener Glen | 2019-07-15 | 10:45 | ARP, MWI | 071519COW | Waded | Dipped by hand | 3 | 2 | 2 | 8.82 | 94.4 | 743 | 350 | 18.6 | 8.37 | -101 | Y | N | N | N | Low | None | Clear | None | None | N | 0 | N | 0 | na | None | 0 | None | None | None | Some fish- photos taken | 22.8
Keuka | 07-SGAR-2.5 | Sugar Creek | 2019-07-15 | 11:00 | ARP, MWI | 071519COW | Waded | Depth-Integrated | 4 | 2 | 20 | 7.6 | 81.7 | 745 | 473 | 18.69 | 8.25 | -95.2 | Y | N | N | N | Normal | Slight | Slightly turbid | None | None | N | 0 | N | 0 | na | None | 0 | None | None | None | No discharge/gauge | 24.4
Keuka | 07-EGGL-0.2 | Eggleston Glen | 2019-08-12 | 9:00 | ARP | 081219COW | Waded | Dipped by hand |  |  |  | n/a | n/a |  |  | 19 |  |  | Y | N | N | N | Low | None | Clear | None | None | Y | 30 | Y | 80 | 1 mm | None | 0 | None | None | None |  | 22
Keuka | 07-KUKA-2.4 | Keuka Inlet | 2019-08-12 | 9:40 | ARP | 081219COW | Waded | Dipped by hand | 5 | 1 | 1 |  |  |  |  | 15 |  |  | Y | N | N | N | Normal | None | Clear | None | None | Y | 25 | Y | 80 | <1 mm | None | 0 | None | None | None |  | 23
Keuka | 07-WAGG-0.1 | Wagener Glen | 2019-08-12 | 10:22 | ARP | 081219COW | Waded | Dipped by hand | [7 empty] | 18 |  |  | Y | N | N | N | Low | None | Clear | None | None | Y | 50 | Y | 70 | <1 mm | None | 0 | None | None | None |  | 21
Keuka | 07-SGAR-2.5 | Sugar Creek | 2019-08-12 | 10:56 | ARP | 081219COW | Waded | Dipped by hand | [7 empty] | 19 |  |  | Y | N | N | N | Normal | None | Slightly turbid | None | None | Y | 70 | Y | 100 | 1 mm | None | 0 | None | None | None |  | 23
Keuka | 07-EGGL-0.2 | Eggleston Glen | 2019-09-10 |  | ARP | 090919COW | Waded | Dipped by hand
Keuka | 07-KUKA-2.4 | Keuka Inlet | 2019-09-10 |  | ARP | 090919COW | Waded | Dipped by hand
Keuka | 07-WAGG-0.1 | Wagener Glen | 2019-09-10 |  | ARP | 090919COW | Waded | Dipped by hand
Keuka | 07-SGAR-2.5 | Sugar Creek | 2019-09-10 |  | ARP | 090919COW | Waded | Dipped by hand
Keuka | 07-EGGL-0.2 | Eggleston Glen | 2019-10-09 | 13:05 | MWI, LM |  | Waded | Dipped by hand | 2 | 2 | 1 | 10.14 | 90.3 |  | 248 | 10.17 | 8 |  | Y | N | N | N | Low | None | Clear | None | None | N | 0 | N | 0 | na | None | 0 | None | None | None
Keuka | 07-WAGG-0.1 | Keuka Inlet | 2019-10-09 | 13:50 | MWI, LM |  | Waded | Dipped by hand | 6 | 1 | 1 | 9.98 | 92 |  | 464 | 11.58 | 8.09 |  | Y | N | N | N | Normal | None | Clear | None | None | Y | 30 | Y | 10 | 2 mm | None | 0 | None | None | None
Keuka | 07-KUKA-2.4 | Wagener Glen | 2019-10-09 | 14:35 | MWI, LM |  | Waded | Dipped by hand | 5 | 1 | 1 | 10.38 | 94.2 |  | 280 | 10.95 | 8 |  | Y | N | N | N | Low | None | Clear | None | None | N | 0 | Y | 10 | 1 mm | None | 0 | None | None | None
Keuka | 07-SGAR-2.5 | Sugar Creek | 2019-10-09 | 15:05 | MWI, LM |  | Waded | Dipped by hand | 5 | 1 | 1 | 9.08 | 86.7 |  | 499 | 13.18 | 7.66 |  | Y | N | N | N | Low | None | Slightly turbid | None | None | Y | 80 | Y | 20 | na | Y | 5 | None | None | None
Canandaigua | 07-FALC-0.3 | Fall Brook | 2019-06-25 | 11:15 | ARP, MWI | 062419COW | Waded | Depth-Integrated | 4 | 2 | 16 | 8.45 | 92.3 | 738.2 | 526 | 19.51 | 7.73 | -81.5 | Y | N | N | N | High | Heavy | Moderately Turbid | None | None | N | 0 | N | 0 | na | None | 0 | None | None | None |  | 21.97
Canandaigua | 07-WEST-7.3 | West River | 2019-06-25 | 10:30 | ARP, MWI | 062419COW | Bridge | Bottle Grab | 4 | 1 | 1 | 7.93 | 83.6 | 737.6 | 636 | 17.61 | 7.5 | -68.5 | Y | N | N | N | High | Heavy | Highly Turbid | Slight | None | N | 0 | N | 0 | na | None | 0 | None | None | None |  | 22.81
Canandaigua | 07-NAPL-2.9 | Naples Creek | 2019-06-25 | 9:45 | ARP, MWI | 062419COW | Bridge | Bottle Grab | 5 | 1 | 1 | 9.34 | 96.6 | 737.5 | 316 | 16.83 | 7.52 | -69 | Y | N | N | N | High | Heavy | Highly Turbid | Slight | None | N | 0 | N | 0 | na | None | 0 | None | None | None | Velocity done with a object/distance/time measurment | 21.4
Canandaigua | 07-SUKE-0.3 | Sucker Brook | 2019-06-25 | 12:15 | ARP, MWI | 062419COW | Waded | Depth-Integrated |  |  |  | 8.33 | 92.3 | 739.3 | 754 | 20.23 | 7.69 | -79.7 | Y | Y | Y | N | High | Heavy | Moderately Turbid | None | None | N | 0 | N | 0 | na | None | 0 | None | None | None |  | 21.92
Canandaigua | 07-NAPL-2.9 | Naples Creek | 2019-07-15 | 12:00 | ARP, MWI | 071519COW |  | Centerline Dip |  |  |  | 9.65 | 101.9 | 746 | 476 | 17.93 | 8.14 | -91 | Y | N | N | N | Normal | None | Clear | None | None | N | 0 | N | 0 | na | None | 0 | None | None | None | Some/much silt on banks, bottom is soft | 25
Canandaigua | 07-WEST-7.3 | West River | 2019-07-15 | 12:30 | ARP, MWI | 071519COW |  | Centerline Dip |  |  |  | 7.6 | 87.5 | 745.7 | 785 | 22.23 | 8.06 | -87.6 | Y | N | N | N | Normal | None | Slightly Turbid | None | None | N | 0 | Y | 15 | na | None | 0 | None | None | None | No discharge/gauge, flow at the gauge was stagnant | 25.6
Canandaigua | 07-FALC-0.3 | Fall Brook | 2019-07-15 | 13:15 | ARP, MWI | 071519COW |  | Centerline Dip |  |  |  | 7.71 | 86.8 | 746.1 | 841 | 21.08 | 8.22 | -94 | Y | N | N | N | Low | None | Slightly Turbid | None | None | N | 0 | N | 0 | na | None | 0 | None | None | None | slow flow, pics taken | 26.1
Canandaigua | 07-SUKE-0.3 | Sucker Brook | 2019-07-15 | 13:40 | ARP, MWI | 071519COW |  | Centerline Dip |  |  |  | 10.37 | 120.3 | 746 | 1236 | 22.84 | 8.33 |  | Y | N | N | N | Low | None | Clear | None | None | Y | 80 | Y | 50 | na | None | 0 | None | None | None | A lot of periphyton | 26.1
Canandaigua | 07-SUKE-0.3 | Sucker Brook | 2019-08-14 |  | ARP | 081219COW | Bridge (equipment blank) | Pole Dipper | 3 | 2 | 1 | na | [6 empty] | Y | Y | Y | N | Low |  | Slightly Turbid | None | None | N | 0 |  |  |  | None | 0 | None | None | None | EQ on 8/12, Sample collected on 8/14 | 23.9
Canandaigua | 07-NAPL-2.9 | Naples Creek | 2019-08-12 | 12:20 | ARP | 081219COW | Waded | Depth-Integrated | 3 | 2 | 20 |  |  |  |  | 19 |  |  | Y | N | N | N | Low | None | Clear | None | None | N | 0 | N | 0 | na | None | 0 | None | None | None | Very silty bottom | 28
Canandaigua | 07-WEST-7.3 | West River | 2019-08-12 | 12:50 | ARP | 081219COW |  | Pole Dipper | [7 empty] | 22 |  |  | Y | N | N | N | Low | None | Slightly Turbid | None | None | Y | 20 | Y | 50 | 1 mm | None | 0 | None | None | None | Parked at park | 26
Canandaigua | 07-FALC-0.3 | Fall Brook | 2019-08-12 | 14:30 | ARP | 081219COW |  | By hand dips | [7 empty] | 22 |  |  | Y | N | N | N | Low | None | Slightly Turbid | None | None | N | 0 | Y |  |  | None | 0 | None | None | None |  | 27
Canandaigua | 07-FALC-0.3 | Fall Brook | 2019-09-17 | 13:30 | MWI, BD | 090919COW | Waded | Bottle Grab | 6 | 1 | 1 | 7.17 | 71.9 | 748.7 | 943 | 15.54 | 8.19 | -67.8 | Y | N | N | N | Low | None | Slightly Turbid | None | None | Y | 50 | N | 0 | na | None | 0 | None | None | None
Canandaigua | 07-NAPL-2.9 | Naples Creek | 2019-09-17 | 15:30 | MWI, BD | 090919COW | Waded | Bottle Grab | 5 | 1 | 1 | 11.73 | 121.3 | 748.7 | 494 | 16.87 | 8.18 | -67.7 | Y | N | N | N | Low | None | Clear | None | None | N | 0 | N | 0 | na | None | 0 | None | None | None
Canandaigua | 07-SUKE-0.3 | Sucker Brook | 2019-09-17 | 12:30 | MWI, BD | 090919COW | Waded | Bottle Grab | 6 | 1 | 1 | 8.12 | 81.8 | 748.5 | 1021 | 15.55 | 8.03 | -59 | Y | N | N | N | Low | None | Clear | None | None | Y | 70 | N | 0 | na | None | 0 | None | None | None
Canandaigua | 07-SUKE-0.3 | Sucker Brook | 2019-10-09 | 9:50 | MWI,LM |  | Waded | Bottle Grab | 5 | 1 | 1 | 9.91 | 89.1 | 751.3 | 849 | 10.45 | 7.63 |  | Y | N | N | N | Low | None | Slightly Turbid | Slight | None | N | 0 | Y | 50 | 3 mm | Yes | 10 | Slight | None | Slight
Canandaigua | 07-FALC-0.3 | Fall Brook | 2019-10-09 | 10:40 | MWI, LM |  | Waded | Bottle Grab | 5 | 1 | 1 | 10.05 | 90 | 751.3 | 682 | 10.34 | 7.78 |  | Y | N | N | N | Low | None | Clear | None | None | N | 0 | N | 0 | na | None | 0 | None | None | None | Gauge board reading 0.3
Canandaigua | 07-WEST-0.3 | West River | 2019-10-09 | 11:25 | MWI, LM |  | Waded | Bottle Grab | 4 | 1 | 1 | 8.22 | 76.2 | 751.3 | 740 | 11.78 | 7.77 |  | Y | N | N | N | Low | None | Slightly Turbid | None | None | Y | 30 | Y | 10 | 2 mm | Yes | 10 | None | None | None
Canandaigua | 07-NAPL-0.3 | Naples Creek | 2019-10-09 | 12:00 | MWI, LM |  | Waded | Bottle Grab | 5 | 1 | 1 | 10.31 | 90.7 | 751.3 | 464 | 9.62 | 8.01 |  | Y | N | N | N | Normal | None | Clear | None | None | N | 0 | N | 0 | na | None | 0 | None | None | None | Gas bubbles from ground

## Hub Project Dates
Project Name | Project Code | System | Dates
FL RAS - Hub (not Adv. Mon.) | FL RAS | Keuka Tribs | 2019-06-20
FL RAS - Hub (not Adv. Mon.) | FL RAS | Canandaigua Tribs | 2019-06-25
FL RAS - Hub (not Adv. Mon.) | FL RAS | Canandaigua Tribs | 2019-07-15
FL RAS - Hub (not Adv. Mon.) | FL RAS | Keuka Tribs | 2019-07-15
FL RAS - Hub (not Adv. Mon.) | FL RAS | Canandaigua Tribs | 2019-08-12
FL RAS - Hub (not Adv. Mon.) | FL RAS | Keuka Tribs | 2019-08-12
FL RAS - Hub (not Adv. Mon.) | FL RAS | Keuka Tribs | 2019-09-10
FL RAS - Hub (not Adv. Mon.) | FL RAS | Canandaigua Tribs | 2019-09-17
FL RAS - Hub (not Adv. Mon.) | FL RAS | Canandaigua Tribs | 2019-10-10
FL RAS - Hub (not Adv. Mon.) | FL RAS | Keuka Tribs | 2019-10-10
Intensive Lake Characterization | ILC | Skaneateles L. | 2019-06-02
Intensive Lake Characterization | ILC | Canandaigua L. | 2019-06-06
Intensive Lake Characterization | ILC | Canandaigua L. | 2019-07-08
Intensive Lake Characterization | ILC | Skaneateles L. | 2019-07-10
Intensive Lake Characterization | ILC | Canandaigua L. | 2019-08-07
Intensive Lake Characterization | ILC | Skaneateles L. | 2019-08-08
Intensive Lake Characterization | ILC | Canandaigua L. | 2019-08-22
Intensive Lake Characterization | ILC | Skaneateles L. | 2019-09-04
Intensive Lake Characterization | ILC | Canandaigua L. | 2019-09-05
Intensive Lake Characterization | ILC | Skaneateles L. | 2019-09-17
Intensive Lake Characterization | ILC | Canandaigua L. | 2019-09-19
Intensive Lake Characterization | ILC | Skaneateles L. | 2019-10-03
Intensive Lake Characterization | ILC | Canandaigua L. | 2019-10-08
Intensive Lake Characterization | ILC | Skaneateles L. | 2019-10-28
Intensive Lake Characterization | ILC | Canandaigua L. | 2019-10-29

## Sheet1
Hub Field data dates |  | SBU field data dates |  | EDD unique dates
Row Labels |  | 06/18/2019 | x | 2019-06-18 | SBU
Jun |  | 06/19/2019 | x | 2019-06-19 | SBU
20-Jun | X | 06/20/2019 | x | 2019-06-20 | SBU & Hub??
25-Jun | X | 07/17/2019 | x | 2019-06-25 | Hub
Jul |  | 07/18/2019 | x | 2019-07-15 | Hub
15-Jul | X | 08/14/2019 | x | 2019-07-16 | ???
Aug |  | 08/15/2019 | x | 2019-07-17 | SBU
12-Aug | X | 09/17/2019 | x | 2019-07-18 | SBU
14-Aug | X |  |  | 2019-08-12 | Hub
Sep |  |  |  | 2019-08-14 | SBU & Hub??
10-Sep | X |  |  | 2019-08-15 | SBU
17-Sep | X |  |  | 2019-09-10 | Hub
Oct |  |  |  | 2019-09-17 | SBU & Hub??
9-Oct | 10/10/2019? |  |  | 2019-10-10 | Hub?
Grand Total

## Sheet2
Project dates
Row Labels
2019-06-02 | ? | ILC | EDD unique dates
2019-06-06 | ? | ILC | 2019-06-18
2019-06-20 | X |  | 2019-06-19
2019-06-25 | X |  | 2019-06-20
2019-07-08 | ? | ILC | 2019-06-25
2019-07-10 | ? | ILC | 2019-07-15
2019-07-15 | X |  | 2019-07-16
2019-08-07 | ? | ILC | 2019-07-17
2019-08-08 | ? | ILC | 2019-07-18
2019-08-12 | X |  | 2019-08-12
2019-08-22 | ? | ILC | 2019-08-14
2019-09-04 | ? | ILC | 2019-08-15
2019-09-05 | ? | ILC | 2019-09-10
2019-09-10 | X |  | 2019-09-17
2019-09-17 | X | ILC | 2019-10-10
2019-09-19 | ? | ILC
2019-10-03 | ? | ILC
2019-10-08 | ? | ILC
2019-10-10 | X
2019-10-28 | ? | ILC
2019-10-29 | ? | ILC
Grand Total